## Raw Samples
Sample number | Strain | Nitrogen source | C/N ratio | Sampling date | System | Reactor | Replicate | Vessel volume (ml) | C pump (ml/h) | aimed DR | Dilution Rate | OD | CDW (g/l) before wash | CDW (g/l) after wash | CO2 out (%) | CO2 in (%) | CER | O2 in (%) | O2 out (%) | OER | qO2 mmol gCDW-1 h-1 | qCO2 mmol gCDW-1 h-1 | qglu mmol gCDW-1 h-1 | qbiomass mmol gCDW-1 h-1 | C balance | lipid content | C16:0 | C16:1 | C18:0 | C18:1 | C18:2 | Citrate (g/l) | Glucose (g/l) | Pyruvate (g/l) | Acetate (g/l) | Ethanol (g/l) | Glycerol (g/l) | Succinate (g/l) | Glucose in medium (g/l) | Glucose consumed | Itaconicate (g/l) | qCitrate mmol gCDW-1 h-1 | qPyruvate mmol gCDW-1 h-1 | qAcetate mmol gCDW-1 h-1 | qEthanol mmol gCDW-1 h-1 | qGlycerol mmol gCDW-1 h-1 | qSuccinate mmol gCDW-1 h-1 | Itaconicate mmol gCDW-1 h-1 | C balance | Comments
1 | OKYL029 | Urea | 116 | 2021-01-24 | 1 | 1 | 1 | 470 | 50 | 0.1 | 0.10638 | 2.76 | 1.82 | 1.58 | 0.17 | 0.04 | 1.5918 |  |  |  |  | 1.8609 | 1.3366 | 4.6253 | 80.8813 | 8.5203 | 15.6022 | 8.3599 | 4.9366 | 42.2435 | 28.8579 | 0 | 20.9005 | 0 | 0 | 0 | 0 | 0 | 25.021 | 4.1205
2 | OKYL029 | Urea | 116 | 2021-01-24 | 1 | 2 | 2 | 465 | 50 | 0.1 | 0.10753 | 2.82 | 1.6 | 1.68 | 0.18 | 0.04 | 1.7143 |  |  |  |  | 2.3041 | 1.5103 | 4.6751 | 77.0159 | 7.6707 | 15.3001 | 8.4663 | 5.2696 | 42.2847 | 28.6793 | 0 | 20.9712 | 0 | 0 | 0 | 0 | 0 | 25.021 | 4.0498
3 | OKYL029 | Urea | 116 | 2021-01-24 | 1 | 3 | 3 | 470 | 50 | 0.1 | 0.10638 | 2.72 | 1.74 | 1.64 | 0.17 | 0.04 | 1.5918 |  |  |  |  | 1.9465 | 1.3322 | 4.6253 | 82.217 | 8.5683 | 20.0972 | 8.475 | 16.6585 | 31.2606 | 23.5086 | 0 | 21.0945 | 0 | 0 | 0 | 0.0275 | 0 | 25.021 | 3.9265 | [9 empty] | No RNA extraction
4 | OKYL029 | Urea | 116 | 2021-01-24 | 1 | 4 | 4 | 455 | 50 | 0.1 | 0.10989 | 2.9 | 1.7 | 1.48 | 0.18 | 0.04 | 1.7143 |  |  |  |  | 2.2163 | 1.4634 | 4.7778 | 79.6541 | 7.9812 | 15.2119 | 7.9403 | 5.373 | 43.4498 | 28.025 | 0 | 20.9414 | 0 | 0 | 0 | 0 | 0 | 25.021 | 4.0796
5 | OKYL049 | Urea | 116 | 2021-01-24 | 1 | 5 | 1 | 440 | 50 | 0.1 | 0.11364 | 3.72 | 1.82 | 2.08 | 0.21 | 0.04 | 2.0816 |  |  |  |  | 2.5994 | 1.4336 | 4.9407 | 87.6618 | 15.7167 | 13.9836 | 4.8028 | 9.3643 | 54.471 | 17.3783 | 0 | 20.3968 | 0 | 0 | 0 | 0 | 0 | 24.5342 | 4.1374
6 | OKYL049 | Urea | 116 | 2021-01-24 | 1 | 6 | 2 | 490 | 50 | 0.1 | 0.10204 | 3.86 | 1.74 | 2.12 | 0.23 | 0.04 | 2.3265 |  |  |  |  | 2.7287 | 1.5017 | 4.4366 | 79.5257 | 16.8892 | 15.3062 | 5.2614 | 9.254 | 54.796 | 15.3824 | 0 | 19.9199 | 0 | 0 | 0 | 0 | 0 | 24.5342 | 4.6143
7 | OKYL049 | Urea | 116 | 2021-01-24 | 1 | 7 | 3 | 450 | 50 | 0.1 | 0.11111 | 3.76 | 2.06 | 1.72 | 0.205 | 0.04 | 2.0204 |  |  |  |  | 2.1795 | 1.3321 | 4.8309 | 87.71 | 21.2511 | 18.2778 | 6.0496 | 14.7704 | 47.1126 | 13.7897 | 0 | 20.0837 | 0 | 0 | 0 | 0 | 0 | 24.5342 | 4.4505 | [9 empty] | No RNA extraction
8 | OKYL049 | Urea | 116 | 2021-01-24 | 1 | 8 | 4 | 450 | 50 | 0.1 | 0.11111 | 4.02 | 1.68 | 1.66 | 0.22 | 0.04 | 2.2041 |  |  |  |  | 2.9155 | 1.5182 | 4.8309 | 85.0415 | 18.4448 | 13.3592 | 5.0385 | 9.3571 | 55.0124 | 17.2327 | 0 | 20.3978 | 0 | 0 | 0 | 0 | 0 | 24.5342 | 4.1364
17 | OKYL029 | Ammonium Sulphate | 3 | 2021-02-06 | 1 | 1 | 1 | 480 | 50 | 0.1 | 0.10417 | 6.25 | 3.42 | 3.4 | 0.37 | 0.12 | 3.0612 |  |  |  |  | 1.8648 | 1.2673 | 4.529 | 84.0883 | 5.8187 | 13.8796 | 10.3558 | 11.2429 | 31.9483 | 32.5734 | 0 | 0 | 0 | 0 | 0 | 0 | 0 | 7.4976 | 7.4976
18 | OKYL029 | Ammonium Sulphate | 3 | 2021-02-06 | 1 | 2 | 2 | 480 | 50 | 0.1 | 0.10417 | 6.35 | 3.32 | 3 | 0.39 | 0.11 | 3.4286 |  |  |  |  | 2.1515 | 1.3054 | 4.529 | 85.2896 | 5.704 | 9.3676 | 9.4006 | 1.879 | 42.7265 | 36.6263 | 0 | 0 | 0 | 0 | 0 | 0 | 0 | 7.4976 | 7.4976
19 | OKYL029 | Ammonium Sulphate | 3 | 2021-02-06 | 1 | 3 | 3 | 500 | 50 | 0.1 | 0.1 | 6 | 3.32 | 3.36 | 0.4 | 0.11 | 3.551 |  |  |  |  | 2.1392 | 1.2532 | 4.3478 | 86.2706 | 5.8916 | 14.0993 | 9.372 | 14.0483 | 32.6894 | 29.7909 | 0 | 0 | 0 | 0 | 0 | 0 | 0 | 7.4976 | 7.4976
20 | OKYL029 | Ammonium Sulphate | 3 | 2021-02-06 | 1 | 4 | 4 | 460 | 50 | 0.1 | 0.1087 | 6.4 | 3.74 | 3.2 | 0.4 | 0.11 | 3.551 |  |  |  |  | 2.0641 | 1.2092 | 4.7259 | 93.5854 | 5.7165 | 11.3221 | 9.0301 | 6.9672 | 38.1234 | 34.5572 | 0 | 0 | 0 | 0 | 0 | 0 | 0 | 7.4976 | 7.4976
21 | OKYL049 | Ammonium Sulphate | 3 | 2021-02-06 | 1 | 5 | 1 | 460 | 50 | 0.1 | 0.1087 | 6.75 | 3.48 | 2.88 | 0.41 | 0.08 | 4.0408 |  |  |  |  | 2.5242 | 1.2904 | 4.7259 | 93.6419 | 8.4203 | 9.8308 | 9.4879 | 5.4212 | 47.7669 | 27.4932 | 0 | 0 | 0 | 0 | 0 | 0 | 0 | 7.4447 | 7.4447
22 | OKYL049 | Ammonium Sulphate | 3 | 2021-02-06 | 1 | 6 | 2 | 480 | 50 | 0.1 | 0.10417 | 6.75 | 3.58 | 3.22 | 0.4 | 0.09 | 3.7959 |  |  |  |  | 2.209 | 1.2021 | 4.529 | 93.42 | 9.6854 | 12.1015 | 9.1672 | 9.12 | 42.7037 | 26.9076 | 0 | 0 | 0 | 0 | 0 | 0 | 0 | 7.4447 | 7.4447
23 | OKYL049 | Ammonium Sulphate | 3 | 2021-02-06 | 1 | 7 | 3 | 470 | 50 | 0.1 | 0.10638 | 6.15 | 3.46 | 3.36 | 0.39 | 0.095 | 3.6122 |  |  |  |  | 2.2213 | 1.2702 | 4.6253 | 89.8332 | 8.0233 | 11.012 | 8.7087 | 7.405 | 45.6738 | 27.2005 | 0 | 0 | 0 | 0 | 0 | 0 | 0 | 7.4447 | 7.4447
24 | OKYL049 | Ammonium Sulphate | 3 | 2021-02-06 | 1 | 8 | 4 | 470 | 50 | 0.1 | 0.10638 | 6.7 | 3.7 | 3.24 | 0.41 | 0.07 | 4.1633 |  |  |  |  | 2.3941 | 1.1879 | 4.6253 | 98.4886 | 9.7537 | 14.379 | 8.2076 | 14.807 | 38.472 | 24.1343 | 0 | 0 | 0 | 0 | 0 | 0 | 0 | 7.4447 | 7.4447 | [9 empty] | No RNA extraction
25 | Q4 | Ammonium Sulphate | 3 | 2021-02-07 | 2 | 1 | 1 | 500 | 50 | 0.1 | 0.1 | 6.1 | 3.36 | 3.28 | 0.37 | 0.04 | 4.0408 |  |  |  |  | 2.4052 | 1.2131 | 4.3478 | 92.7771 | 6.148 | 13.752 | 11.8353 | 14.5684 | 26.2454 | 33.5988 | 0 | 0 | 0 | 0 | 0 | 0 | 0 | 7.3452 | 7.3452
26 | Q4 | Ammonium Sulphate | 3 | 2021-02-07 | 2 | 2 | 2 | 470 | 50 | 0.1 | 0.10638 | 6.4 | 3.36 | 3.42 | 0.34 | 0.03 | 3.7959 |  |  |  |  | 2.4037 | 1.2906 | 4.6253 | 90.7744 | 7.4195 | 18.7538 | 10.3693 | 22.6892 | 20.2091 | 27.9785 | 0 | 0 | 0 | 0 | 0 | 0 | 0 | 7.3452 | 7.3452 | [9 empty] | No RNA extraction
27 | Q4 | Ammonium Sulphate | 3 | 2021-02-07 | 2 | 3 | 3 | 470 | 50 | 0.1 | 0.10638 | 6 | 3.6 | 3.38 | 0.34 | 0.04 | 3.6735 |  |  |  |  | 2.1711 | 1.2045 | 4.6253 | 94.0396 | 7.1749 | 16.638 | 11.8701 | 20.8543 | 21.5568 | 29.0808 | 0 | 0 | 0 | 0 | 0 | 0 | 0 | 7.3452 | 7.3452
28 | Q4 | Ammonium Sulphate | 3 | 2021-02-07 | 2 | 4 | 4 | 480 | 50 | 0.1 | 0.10417 | 6.1 | 3.6 | 2.96 | 0.35 | 0.04 | 3.7959 |  |  |  |  | 2.1967 | 1.1794 | 4.529 | 95.041 | 7.2255 | 15.3517 | 11.7285 | 16.9948 | 23.3877 | 32.5372 | 0 | 0 | 0 | 0 | 0 | 0 | 0 | 7.3452 | 7.3452
29 | OKYL049 | Urea | 3 | 2021-02-14 | 1 | 5 | 1 | 450 | 50 | 0.1 | 0.11111 | 6.75 | 3.54 | 3.14 | 0.39 | 0.03 | 4.4082 |  |  |  |  | 2.7672 | 1.3006 | 4.8309 | 97.3704 | 11.4674 | 15.432 | 8.8108 | 17.6522 | 35.155 | 22.95 | 0 | 0 | 0 | 0 | 0 | 0 | 0 | 7.4667 | 7.4667 | [9 empty] | No RNA extraction
30 | OKYL049 | Urea | 3 | 2021-02-14 | 1 | 6 | 2 | 480 | 50 | 0.1 | 0.10417 | 6.75 | 3.56 | 3.1 | 0.4 | 0.03 | 4.5306 |  |  |  |  | 2.6513 | 1.2124 | 4.529 | 98.7053 | 9.7883 | 10.8016 | 9.0116 | 8.219 | 44.7696 | 27.1982 | 0 | 0 | 0 | 0 | 0 | 0 | 0 | 7.4667 | 7.4667
31 | OKYL049 | Urea | 3 | 2021-02-14 | 1 | 7 | 3 | 480 | 50 | 0.1 | 0.10417 | 6.6 | 3.38 | 2.9 | 0.41 | 0.04 | 4.5306 |  |  |  |  | 2.7925 | 1.277 | 4.529 | 95.5574 | 9.1504 | 10.8646 | 9.4037 | 7.4729 | 46.3715 | 25.8874 | 0 | 0 | 0 | 0 | 0 | 0 | 0 | 7.4667 | 7.4667
32 | OKYL049 | Urea | 3 | 2021-02-14 | 1 | 8 | 4 | 480 | 50 | 0.1 | 0.10417 | 6.45 | 3.48 | 3.2 | 0.42 | 0.03 | 4.7755 |  |  |  |  | 2.8589 | 1.2403 | 4.529 | 99.2763 | 8.8324 | 11.1585 | 10.5633 | 6.6786 | 43.9641 | 27.6355 | 0 | 0 | 0 | 0 | 0 | 0 | 0 | 7.4667 | 7.4667
33 | OKYL029 | Urea | 3 | 2021-02-14 | 1 | 1 | 1 | 490 | 50 | 0.1 | 0.10204 | 6.5 | 3.84 | 3.28 | 0.41 | 0.03 | 4.6531 |  |  |  |  | 2.4729 | 1.0937 | 4.4366 | 105.2964 | 5.7831 | 10.7472 | 12.1977 | 6.2854 | 36.5188 | 34.2509 | 0 | 0 | 0 | 0 | 0 | 0 | 0 | 7.4164 | 7.4164
34 | OKYL029 | Urea | 3 | 2021-02-14 | 1 | 2 | 2 | 450 | 50 | 0.1 | 0.11111 | 6.35 | 3.82 | 3.36 | 0.41 | 0.03 | 4.6531 |  |  |  |  | 2.7068 | 1.1971 | 4.8309 | 104.9442 | 5.0368 | 10.0835 | 9.9339 | 4.5439 | 39.3602 | 36.0785 | 0 | 0 | 0 | 0 | 0 | 0 | 0 | 7.4164 | 7.4164 | [9 empty] | No RNA extraction
35 | OKYL029 | Urea | 3 | 2021-02-14 | 1 | 3 | 3 | 495 | 50 | 0.1 | 0.10101 | 6.2 | 3.32 | 3.62 | 0.41 | 0.03 | 4.6531 |  |  |  |  | 2.8314 | 1.2522 | 4.3917 | 96.1408 | 5.167 | 10.176 | 11.1096 | 3.3886 | 35.7766 | 39.5493 | 0 | 0 | 0 | 0 | 0 | 0 | 0 | 7.4164 | 7.4164
36 | OKYL029 | Urea | 3 | 2021-02-14 | 1 | 4 | 4 | 475 | 50 | 0.1 | 0.10526 | 6.45 | 3.78 | 3.22 | 0.41 | 0.03 | 4.6531 |  |  |  |  | 2.5915 | 1.1461 | 4.5767 | 104.24 | 5.2314 | 11.4711 | 10.9597 | 5.2675 | 37.4194 | 34.8822 | 0 | 0 | 0 | 0 | 0 | 0 | 0 | 7.4164 | 7.4164
37 | Q4 | Urea | 3 | 2021-02-14 | 2 | 1 | 1 | 460 | 50 | 0.1 | 0.1087 | 5.9 | 3.74 | 4.06 | 0.42 | 0.03 | 4.7755 |  |  |  |  | 2.7758 | 1.1943 | 4.7259 | 104.6869 | 4.0032 | 9.0673 | 15.244 | 2.1131 | 31.4791 | 42.0966 | 0 | 0 | 0 | 0 | 0 | 0 | 0 | 7.4051 | 7.4051
38 | Q4 | Urea | 3 | 2021-02-14 | 2 | 2 | 2 | 480 | 50 | 0.1 | 0.10417 | 6.15 | 3.86 | 3.8 | 0.4 | 0.03 | 4.5306 |  |  |  |  | 2.4453 | 1.109 | 4.529 | 104.8165 | 4.022 | 9.1253 | 13.8805 | 2.794 | 32.5323 | 41.6679 | 0 | 0 | 0 | 0 | 0 | 0 | 0 | 7.4051 | 7.4051
40 | Q4 | Urea | 3 | 2021-02-14 | 2 | 4 | 4 | 500 | 50 | 0.1 | 0.1 | 5.95 | 3.76 | 3.5 | 0.43 | 0.04 | 4.7755 |  |  |  |  | 2.5402 | 1.0929 | 4.3478 | 105.0396 | 4.5907 | 10.7073 | 14.007 | 5.2125 | 30.558 | 39.5152 | 0 | 0 | 0 | 0 | 0 | 0 | 0 | 7.4051 | 7.4051
41 | Q4 | Urea | 116 | 2021-02-14 | 2 | 5 | 1 | 480 | 50 | 0.1 | 0.10417 | 1.62 | 1.42 | 0.96 | 0.25 | 0.03 | 2.6939 |  |  |  |  | 3.9523 | 1.5782 | 4.529 | 89.5675 | 5.3139 | 22.1375 | 12.0761 | 15.9823 | 10.0792 | 39.7249 | 0 | 20.8269 | 0.0305 | 0 | 0 | 0 | 0 | 24.7037 | 3.8768
42 | Q4 | Urea | 116 | 2021-02-14 | 2 | 6 | 2 | 500 | 50 | 0.1 | 0.1 | 1.7 | 0.86 | 1.06 | 0.24 | 0.04 | 2.449 |  |  |  |  | 5.6953 | 2.5131 | 4.3478 | 66.6052 | 5.3789 | 22.2517 | 11.2405 | 17.3135 | 9.0397 | 40.1546 | 0 | 20.8091 | 0.0285 | 0 | 0 | 0 | 0 | 24.7037 | 3.8946 | [9 empty] | No RNA extraction
43 | Q4 | Urea | 116 | 2021-02-14 | 2 | 7 | 3 | 460 | 50 | 0.1 | 0.1087 | 1.9 | 1.68 | 1.04 | 0.23 | 0.03 | 2.449 |  |  |  |  | 3.169 | 1.3639 | 4.7259 | 96.4766 | 6.5347 | 23.2285 | 11.903 | 13.7729 | 8.8624 | 42.2333 | 0 | 20.9051 | 0.0378 | 0 | 0 | 0 | 0 | 24.7037 | 3.7986
44 | Q4 | Urea | 116 | 2021-02-14 | 2 | 8 | 4 | 490 | 50 | 0.1 | 0.10204 | 1.92 | 1.66 | 1.04 | 0.23 | 0.03 | 2.449 |  |  |  |  | 3.0108 | 1.3544 | 4.4366 | 91.6466 | 5.4114 | 22.3111 | 6.8777 | 21.8385 | 9.6374 | 39.3354 | 0 | 20.7334 | 0.0279 | 0 | 0 | 0 | 0 | 24.7037 | 3.9703
| OKYL049 | Ammonium Sulphate | 116 | 2020-01-20 | 1 | 1 | 1 | 500 | 30 | 0.06 | 0.06 | 6.04 | 3.584 | [12 empty] | 26.2917 | 6.5838 | 20.8782 | 7.8208 | 51.7262 | 12.991 | 0 | 16.0806 | 0 | 0 | 0 | 1.034 | 0 | 26.362 | 10.2814 | [9 empty] | From Naghme's run
| OKYL049 | Ammonium Sulphate | 116 | 2020-01-20 | 1 | 2 | 2 | 495 | 30 | 0.06 | 0.060606 | 5.6 | 3.432 | [12 empty] | 26.4366 | 6.8711 | 20.8668 | 8.601 | 50.8548 | 12.8064 | 0 | 16.5946 | 0 | 0 | 0.343 | 0.9156 | 0 | 26.362 | 9.7674 | [9 empty] | From Naghme's run
| OKYL049 | Ammonium Sulphate | 116 | 2020-01-20 | 1 | 3 | 3 | 500 | 30 | 0.06 | 0.06 | 6 | 3.446 | [12 empty] | 26.6072 | 7.0544 | 20.8283 | 8.7944 | 50.4088 | 12.9141 | 0 | 16.5964 | 0 | 0 | 0 | 0.9954 | 0 | 26.362 | 9.7656 | [9 empty] | From Naghme's run
| OKYL049 | Ammonium Sulphate | 116 | 2020-09-19 | 1 | 5 | 1 | 490 | 50 | 0.1 | 0.10204 | 4.16 | 2.256 | [12 empty] | 17.924 | 6.6562 | 6.6562 | 11.2306 | 68.2798 | 7.1772 | 0.0044 | 20.0648 | 0 | 0 | 0.004928 | 0 | 0 | 25.6046 | 5.5398 | [9 empty] | From Naghme's run
| OKYL049 | Ammonium Sulphate | 116 | 2020-09-19 | 1 | 6 | 2 | 480 | 50 | 0.1 | 0.10417 | 4.22 | 2.266 | [12 empty] | 17.8857 | 6.1862 | 6.1862 | 12.8872 | 67.4475 | 7.2929 | 0 | 20.5916 | 0 | 0 | 0.00077841 | 0 | 0 | 25.6046 | 5.013 | [9 empty] | From Naghme's run
| OKYL049 | Ammonium Sulphate | 116 | 2020-09-19 | 1 | 7 | 3 | 500 | 50 | 0.1 | 0.1 | 4.12 | 2.524 | [12 empty] | 18.1358 | 7.0293 | 7.0293 | 11.8654 | 66.6751 | 7.4009 | 0.0026 | 20.5316 | 0 | 0 | 0 | 0 | 0 | 25.6046 | 5.073 | [9 empty] | From Naghme's run
| OKYL029 | Ammonium Sulphate | 116 | 2020-08-19 | 1 | 2 | 1 | 490 | 30 | 0.06 | 0.061224 | 3.8 | 2.4 | [12 empty] | 7.5906 | 8.8787 | 16.9447 | 23.1317 | 44.4106 | 6.6343 | 0 | 19.8738 | 0 | 0 | 0.0606 | 0 | 0 | 24.7788 | 4.905 | [9 empty] | From Naghme's run
| OKYL029 | Ammonium Sulphate | 116 | 2020-08-19 | 1 | 7 | 2 | 490 | 30 | 0.06 | 0.061224 | 4.04 | 2.2 | [12 empty] | 8.4458 | 9.8659 | 17.671 | 23.2017 | 42.4082 | 6.8531 | 0.0288 | 19.6894 | 0 | 0 | 0 | 0 | 0 | 24.7788 | 5.0894 | [9 empty] | From Naghme's run
| OKYL029 | Ammonium Sulphate | 116 | 2020-08-19 | 1 | 8 | 3 | 480 | 30 | 0.06 | 0.0625 | 4.04 | 2.4 | [12 empty] | 7.8508 | 9.4312 | 16.5582 | 24.077 | 43.106 | 6.8277 | 0.0184 | 19.8474 | 0 | 0 | 0.1692 | 0 | 0 | 24.7788 | 4.9314 | [9 empty] | From Naghme's run
| Q4 | Ammonium Sulphate | 116 | 2020-10-21 | 1 | 6 | 1 | 495 | 30 | 0.06 | 0.060606 | 2.28 | 2.08 | [12 empty] | 2.4024 | 11.9481 | 17.9559 | 47.1683 | 22.2894 | 0.63825 | 0.3312 | 21.045 | 0.0022 | 0 | 0 | 0 | 0 | 26.1576 | 5.1126 | [9 empty] | From Naghme's run
| Q4 | Ammonium Sulphate | 116 | 2020-10-21 | 1 | 7 | 2 | 480 | 30 | 0.06 | 0.0625 | 2.22 | 2.262 | [12 empty] | 2.0091 | 12.0262 | 18.2409 | 50.4454 | 18.7237 | 0.56378 | 0.328 | 20.811 | 0.0018 | 0 | 0 | 0 | 0 | 26.1576 | 5.3466 | [9 empty] | From Naghme's run: C7 had fluctuations
| Q4 | Ammonium Sulphate | 116 | 2020-10-21 | 1 | 8 | 3 | 490 | 30 | 0.06 | 0.061224 | 2.34 | 2.102 | [12 empty] | 2.3284 | 12.5946 | 18.0322 | 47.764 | 19.8655 | 1.7436 | 0.3228 | 20.6352 | 0.002 | 0 | 0.0924 | 0 | 0 | 26.1576 | 5.5224 | [9 empty] | From Naghme's run
| Q4 | Ammonium Sulphate | 116 | 2020-12-08 | 1 | 1 | 1 | 470 | 50 | 0.1 | 0.10638 | 1.58 | 1.514 | NA | 0.21 | 0.03 | 2.2041 |  |  |  |  | 3.0974 | 1.428 | 4.6253 | 90.1367 | FAME analysis will be performed between 4-5-6 march | [5 empty] | 0.0145 | 21.8524 | 0.0167 | 0 | 0.0117 | 0 | 0.0003 | 25.5145 | 3.6621 | [9 empty] | From Jing's run, FAME needs re-run | send for proteomics
| Q4 | Ammonium Sulphate | 116 | 2020-12-08 | 1 | 2 | 2 | 480 | 50 | 0.1 | 0.10417 | 1.6 | 1.536 | NA | 0.22 | 0.03 | 2.3265 |  |  |  |  | 3.1556 | 1.5597 | 4.529 | 82.117 | [6 empty] | 0.0127 | 21.3702 | 0.0187 | 0 | 0.003 | 0 | 0.0006 | 25.5145 | 4.1443 | [9 empty] | From Jing's run, FAME needs re-run | send for proteomics
| Q4 | Ammonium Sulphate | 116 | 2020-12-08 | 1 | 3 | 3 | 500 | 50 | 0.1 | 0.1 | 1.68 | 1.36 | NA | 0.22 | 0.03 | 2.3265 |  |  |  |  | 3.4214 | 1.9624 | 4.3478 | 65.9851 | [6 empty] | 0.0151 | 20.7053 | 0.0163 | 0 | 0.0123 | 0 | 0.0007 | 25.5145 | 4.8092 | [9 empty] | From Jing's run, FAME needs re-run
| Q4 | Ammonium Sulphate | 116 | 2020-12-08 | 1 | 4 | 4 | 490 | 50 | 0.1 | 0.10204 | 1.66 | 1.586 | NA | 0.23 | 0.03 | 2.449 |  |  |  |  | 3.1513 | 1.5161 | 4.4366 | 83.4141 | [6 empty] | 0.0172 | 21.2682 | 0.0177 | 0 | 0.0163 | 0 | 0.0006 | 25.5145 | 4.2463 | [9 empty] | From Jing's run, FAME needs re-run | send for proteomics
| OKYL029 | Ammonium Sulphate | 116 | 2020-11-29 | 1 | 1 | 1 | 480 | 50 | 0.1 | 0.10417 | 2.94 | 1.938 | NA | 0.2 | 0.03 | 2.0816 |  |  |  |  | 2.2377 | 1.3619 | 4.529 | 82.8078 | [6 empty] | 0.0024 | 20.7396 | 0 | 0 | 0.0555 | 0 | 0 | 25.3056 | 4.566 | [9 empty] | From Jing's run, FAME needs re-run | send for proteomics
| OKYL029 | Ammonium Sulphate | 116 | 2020-11-29 | 1 | 2 | 2 | 500 | 50 | 0.1 | 0.1 | 3.14 | 1.964 | NA | 0.21 | 0.03 | 2.2041 |  |  |  |  | 2.2445 | 1.3534 | 4.3478 | 81.1796 | 8.5002 | 0.1309 | 0.056074 | 0.058325 | 0.55043 | 0.20427 | 0.0048 | 20.5156 | 0 | 0 | 0.0904 | 0 | 0 | 25.3056 | 4.79 | [9 empty] | From Jing's run | send for proteomics
| OKYL029 | Ammonium Sulphate | 116 | 2020-11-29 | 1 | 3 | 3 | 460 | 50 | 0.1 | 0.1087 | 3.06 | 1.982 | NA | 0.21 | 0.03 | 2.2041 |  |  |  |  | 2.4175 | 1.3009 | 4.7259 | 91.5218 | 6.4146 | 0.12885 | 0.058334 | 0.050857 | 0.52221 | 0.23975 | 0.0027 | 21.0312 | 0 | 0 | 0.1798 | 0 | 0 | 25.3056 | 4.2744 | [9 empty] | From Jing's run | send for proteomics
| OKYL029 | Ammonium Sulphate | 116 | 2020-11-29 | 1 | 4 | 4 | 500 | 50 | 0.1 | 0.1 | 2.9 | 1.936 | NA | 0.23 | 0.03 | 2.449 |  |  |  |  | 2.5299 | 1.0794 | 4.3478 | 106.1966 | 5.9617 | 0.12105 | 0.058543 | 0.051722 | 0.52495 | 0.24374 | 0.0058 | 21.5399 | 0 | 0 | 0.0072 | 0 | 0 | 25.3056 | 3.7657 | [9 empty] | From Jing's run
1 | OKYL029 | Ammonium Sulphate | 116 | 2021-11-29 | 1 | 1 | 1 | 480 | 50 | 0.1 | 0.10417 | 2.94 | 1.938 |  | 0.2 | 0.03 | 2.0816 | 20.96 | 20.55 | 5.0204 | 5.8691 | 2.2377 | 1.3619 | 4.529 | 82.8078 | 7.275% | 36.4169 | 16.5221 | 14.6505 | 147.1513 | 67.2463 | 0.0024 | 20.7396 | 0 | 0 | 0.0555 | 0 | 0 | 25.3056 | 4.566 | 0 | 0.00067144 | 0 | 0 | 0.064751 | 0 | 0 | 0 | 84.4418
2 | OKYL029 | Ammonium Sulphate | 116 | 2021-11-29 | 1 | 2 | 2 | 500 | 50 | 0.1 | 0.1 | 3.14 | 1.964 |  | 0.21 | 0.03 | 2.2041 | 20.96 | 20.58 | 4.6531 | 6.2541 | 2.2445 | 1.3534 | 4.3478 | 81.1796 | 8.5% | 43.7062 | 18.7222 | 19.474 | 183.78 | 68.2039 | 0.0048 | 20.5156 | 0 | 0 | 0.0904 | 0 | 0 | 25.3056 | 4.79 | 0 | 0.0012721 | 0 | 0 | 0.09991 | 0 | 0 | 0 | 83.7343
3 | OKYL029 | Ammonium Sulphate | 116 | 2021-11-29 | 1 | 3 | 3 | 460 | 50 | 0.1 | 0.1087 | 3.06 | 1.982 |  | 0.21 | 0.03 | 2.2041 | 20.96 | 20.49 | 5.7551 | 7.0373 | 2.4175 | 1.3009 | 4.7259 | 91.5218 | 6.415% | 32.7631 | 14.8329 | 12.9317 | 132.7849 | 60.9618 | 0.0027 | 21.0312 | 0 | 0 | 0.1798 | 0 | 0 | 25.3056 | 4.2744 | 0 | 0.00077071 | 0 | 0 | 0.21403 | 0 | 0 | 0 | 97.0655
4 | OKYL029 | Ammonium Sulphate | 116 | 2021-11-29 | 1 | 4 | 4 | 500 | 50 | 0.1 | 0.1 | 2.9 | 1.936 |  | 0.23 | 0.03 | 2.449 | 20.96 | 20.63 | 4.0408 | 5.2241 | 2.5299 | 1.0794 | 4.3478 | 106.1966 | 5.962% | 27.9422 | 13.514 | 11.9394 | 121.1782 | 56.264 | 0.0058 | 21.5399 | 0 | 0 | 0.0072 | 0 | 0 | 25.3056 | 3.7657 | 0 | 0.0015593 | 0 | 0 | 0.0080725 | 0 | 0 | 0 | 106.5903
5 | JFYL07 | Ammonium Sulphate | 116 | 2021-11-30 | 1 | 5 | 1 | 480 | 50 | 0.1 | 0.10417 | 1.46 | 1.644 |  | 0.23 | 0.03 | 2.449 |  |  | 0 | 0 | 3.1034 | 1.408 | 4.529 | 90.3444 | [6 empty] | 0.0113 | 21.2872 | 0.014 | 0 | 0.0374 | 0 | 0.0007 | 25.2916 | 4.0044 | 0 | 0.0037267 | 0.010073 | 0 | 0.051438 | 0 | 0.00037559 | 0 | 92.2023
6 | JFYL07 | Ammonium Sulphate | 116 | 2021-11-30 | 1 | 6 | 2 | 420 | 50 | 0.1 | 0.11905 | 1.9 | 1.844 |  | 0.23 | 0.03 | 2.449 |  |  | 0 | 0 | 3.1621 | 1.4246 | 5.176 | 97.5483 | [6 empty] | 0.0262 | 21.3152 | 0.0024 | 0 | 0.0046 | 0 | 0.0004 | 25.2916 | 3.9764 | 0 | 0.008804 | 0.0017595 | 0 | 0.0064461 | 0 | 0.00021868 | 0 | 98.3891
7 | JFYL07 | Ammonium Sulphate | 116 | 2021-11-30 | 1 | 7 | 3 | 420 | 50 | 0.1 | 0.11905 | 1.42 | 1.644 |  | 0.21 | 0.03 | 2.2041 |  |  | 0 | 0 | 3.1921 | 1.7349 | 5.176 | 80.3912 | [6 empty] | 0.0252 | 20.9744 | 0.0124 | 0 | 0.0174 | 0 | 0.0012 | 25.2916 | 4.3172 | 0 | 0.0094981 | 0.010197 | 0 | 0.02735 | 0 | 0.00073585 | 0 | 81.7863
8 | JFYL07 | Ammonium Sulphate | 116 | 2021-11-30 | 1 | 8 | 4 | 480 | 50 | 0.1 | 0.10417 | 2.06 | 1.81 |  | 0.24 | 0.03 | 2.5714 |  |  | 0 | 0 | 2.9597 | 1.3418 | 4.529 | 93.0204 | [6 empty] | 0.0315 | 21.0903 | 0.0021 | 0 | 0 | 0 | 0 | 25.2916 | 4.2013 | 0 | 0.0094358 | 0.0013724 | 0 | 0 | 0 | 0 | 0 | 93.7747
9 | JFYL07 | Ammonium Sulphate | 116 | 2021-12-08 | 1 | 1 | 1 | 470 | 50 | 0.1 | 0.10638 | 1.58 | 1.514 |  | 0.21 | 0.03 | 2.2041 | 21.12 | 20.44 | 8.3265 | 5.0722 | 3.0974 | 1.428 | 4.6253 | 90.1367 | 1.93% | 11.3933 | 4.1296 | 1.563 | 9.4665 | 31.8763 | 0.0145 | 21.8524 | 0.0167 | 0 | 0.0117 | 0 | 0.0003 | 25.5145 | 3.6621 | 0 | 0.0053031 | 0.013326 | 0 | 0.017845 | 0 | 0.00017851 | 0 | 91.3995
10 | JFYL07 | Ammonium Sulphate | 116 | 2021-12-08 | 1 | 2 | 2 | 480 | 50 | 0.1 | 0.10417 | 1.6 | 1.536 |  | 0.22 | 0.03 | 2.3265 | 21.12 | 20.38 | 9.0612 | 5.686 | 3.1556 | 1.5597 | 4.529 | 82.117 | 1.2% | 7.5924 | 2.3553 | 0.38986 | 7.6883 | 18.8372 | 0.0127 | 21.3702 | 0.0187 | 0 | 0.003 | 0 | 0.0006 | 25.5145 | 4.1443 | 0 | 0.0044829 | 0.014401 | 0 | 0.0044161 | 0 | 0.00034457 | 0 | 82.9752
11 | JFYL07 | Ammonium Sulphate | 116 | 2021-12-08 | 1 | 3 | 3 | 500 | 50 | 0.1 | 0.1 | 1.68 | 1.36 |  | 0.22 | 0.03 | 2.3265 | 21.12 | 20.52 | 7.3469 | 4.4259 | 3.4214 | 1.9624 | 4.3478 | 65.9851 | 2.804% | 15.6323 | 5.373 | 4.0291 | 12.9103 | 38.3198 | 0.0151 | 20.7053 | 0.0163 | 0 | 0.0123 | 0 | 0.0007 | 25.5145 | 4.8092 | 0 | 0.005779 | 0.01361 | 0 | 0.019631 | 0 | 0.00043586 | 0 | 66.9746
12 | JFYL07 | Ammonium Sulphate | 116 | 2021-12-08 | 1 | 4 | 4 | 490 | 50 | 0.1 | 0.10204 | 1.66 | 1.586 |  | 0.23 | 0.03 | 2.449 | 21.12 | 20.6 | 6.3673 | 3.7011 | 3.1513 | 1.5161 | 4.4366 | 83.4141 | 2.174% | 16.3309 | 4.6394 | 3.6074 | 11.7684 | 32.6254 | 0.0172 | 21.2682 | 0.0177 | 0 | 0.0163 | 0 | 0.0006 | 25.5145 | 4.2463 | 0 | 0.0057599 | 0.012932 | 0 | 0.022764 | 0 | 0.0003269 | 0 | 84.7354
13 | JFYL18 | Ammonium Sulphate | 116 | 2021-12-08 | 1 | 5 | 1 | 480 | 50 | 0.1 | 0.10417 | 1.82 | 1.612 |  | 0.22 | 0.03 | 2.3265 | 20.77 | 19.84 | 11.3878 | 7.1138 | 3.0068 | 1.26 | 4.529 | 99.6788 | 2.514% | 11.7759 | 7.2736 | 1.4437 | 15.4521 | 45.0996 | 0.0366 | 21.5716 | 0.0069 | 0 | 0.0312 | 0 | 0 | 25.0853 | 3.5137 | 0 | 0.01231 | 0.0050633 | 0 | 0.043762 | 0 | 0 | 0 | 102.0144
14 | JFYL18 | Ammonium Sulphate | 116 | 2021-12-08 | 1 | 6 | 2 | 490 | 50 | 0.1 | 0.10204 | 1.94 | 1.602 |  | 0.21 | 0.03 | 2.2041 | 20.47 | 20.44 | 0.36735 | 0.21377 | 2.8078 | 1.2334 | 4.4366 | 97.8937 | 1.848% | 9.4795 | 6.2877 | 1.3718 | 13.1161 | 28.9401 | 0.0386 | 21.596 | 0.0065 | 0 | 0.0053 | 0 | 0 | 25.0853 | 3.4893 | 0 | 0.012797 | 0.0047016 | 0 | 0.0073277 | 0 | 0 | 0 | 99.3199
15 | JFYL18 | Ammonium Sulphate | 116 | 2021-12-08 | 1 | 7 | 3 | 480 | 50 | 0.1 | 0.10417 | 1.82 | 1.602 |  | 0.2 | 0.03 | 2.0816 | 20.95 | 19.86 | 13.3469 | 8.2074 | 2.7071 | 1.4043 | 4.529 | 85.8816 | 2.178% | 11.1202 | 5.9911 | 1.2075 | 14.5118 | 36.9429 | 0.0344 | 21.1936 | 0.0075 | 0 | 0.0337 | 0 | 0 | 25.0853 | 3.8917 | 0 | 0.011642 | 0.0055379 | 0 | 0.047564 | 0 | 0 | 0 | 88.0369
16 | JFYL18 | Ammonium Sulphate | 116 | 2021-12-08 | 1 | 8 | 4 | 470 | 50 | 0.1 | 0.10638 | 1.82 | 1.55 |  | 0.22 | 0.03 | 2.3265 | 21.21 | 20.4 | 9.9184 | 5.7035 | 3.1936 | 1.2188 | 4.6253 | 106.9238 | 1.863% | 10.9684 | 4.9155 | 1.8074 | 11.4765 | 28.574 | 0.0307 | 21.8854 | 0.0073 | 0 | 0 | 0 | 0 | 25.0853 | 3.1999 | 0 | 0.010967 | 0.0056896 | 0 | 0 | 0 | 0 | 0 | 108.0571
17 | ST6512 | Ammonium Sulphate | 116 | 2021-12-14 | 1 | 1 | 1 | 500 | 50 | 0.1 | 0.1 | 2.16 | 1.962 |  | 0.22 | 0.03 | 2.3265 | 20.83 | 20.58 | 3.0612 | 1.8222 | 2.3716 | 1.2973 | 4.3478 | 86.3226 | 6.807% | 36.4482 | 15.5124 | 13.291 | 134.9779 | 66.8911 | 0.0032 | 20.4697 | 0 | 0 | 0.0263 | 0 | 0 | 25.0565 | 4.5868 | 0 | 0.00084893 | 0 | 0 | 0.029096 | 0 | 0 | 0 | 87.1356
18 | ST6512 | Ammonium Sulphate | 116 | 2021-12-14 | 1 | 2 | 2 | 490 | 50 | 0.1 | 0.10204 | 2 | 2.104 |  | 0.22 | 0.03 | 2.3265 | 20.82 | 20.47 | 4.2857 | 2.7139 | 2.2567 | 1.2197 | 4.4366 | 91.4618 | 7.08% | 49.0363 | 17.9268 | 18.4457 | 145.5316 | 66.987 | 0.0038 | 20.5247 | 0 | 0 | 0.0024 | 0 | 0 | 25.0565 | 4.5318 | 0 | 0.00095925 | 0 | 0 | 0.0025265 | 0 | 0 | 0 | 91.6095
19 | ST6512 | Ammonium Sulphate | 116 | 2021-12-14 | 1 | 3 | 3 | 490 | 50 | 0.1 | 0.10204 | 2.4 | 2.462 |  | 0.23 | 0.03 | 2.449 | 20.83 | 20.45 | 4.6531 | 2.75 | 2.03 | 0.97638 | 4.4366 | 110.3836 | 5.168% | 32.5432 | 18.5108 | 9.6016 | 124.8205 | 69.0169 | 0.0035 | 20.8114 | 0 | 0 | 0.0346 | 0 | 0 | 25.0565 | 4.2451 | 0 | 0.00075504 | 0 | 0 | 0.031127 | 0 | 0 | 0 | 111.5236
20 | ST6512 | Ammonium Sulphate | 116 | 2021-12-14 | 1 | 4 | 4 | 480 | 50 | 0.1 | 0.10417 | 2.48 | 2.69 |  | 0.23 | 0.03 | 2.449 | 20.83 | 20.62 | 2.5714 | 1.4881 | 1.8967 | 0.93453 | 4.529 | 114.5975 | 5.838% | 40.7512 | 19.3016 | 12.3357 | 161.6177 | 80.054 | 0.003 | 20.7077 | 0 | 0 | 0.0025 | 0 | 0 | 25.0565 | 4.3488 | 0 | 0.00060467 | 0 | 0 | 0.0021013 | 0 | 0 | 0 | 114.7371
21 | JFYL07C2 | Ammonium Sulphate | 116
22 | JFYL07C3 | Ammonium Sulphate | 116 | 2021-12-16 | 1 | 6 | 1 | 480 | 50 | 0.1 | 0.10417 | 1.28 | 1.448 |  | 0.2 | 0.04 | 1.9592 | 20.89 | 20.54 | 4.2857 | 2.508 | 2.8188 | 1.0511 | 4.529 | 116.5063 | 1.78% | 9.3929 | 1.9216 | 2.0543 | 8.4663 | 29.7049 | 0.013 | 22.7319 | 0.0107 | 0 | 0.0158 | 0 | 0.0199 | 25.3649 | 2.633 | 0.2089 | 0.0048677 | 0.0087411 | 0 | 0.024672 | 0 | 0.012123 | 0.12726 | 129.0254
23 | JFYL07C3 | Ammonium Sulphate | 116 | 2021-12-16 | 1 | 7 | 2 | 490 | 50 | 0.1 | 0.10204 | 1.36 | 1.404 |  | 0.21 | 0.03 | 2.2041 | 20.89 | 21.76 | -10.6531 | -6.5662 | 3.2038 | 1.2451 | 4.4366 | 102.2693 | 1.83% | 11.8198 | 2.3275 | 1.9799 | 7.7262 | 27.5306 | 0.0049 | 22.2777 | 0.0118 | 0 | 0.0023 | 0 | 0.0213 | 25.3649 | 3.0872 | 0.2007 | 0.0018536 | 0.0097389 | 0 | 0.0036284 | 0 | 0.013109 | 0.12352 | 111.8752
24 | JFYL07C3 | Ammonium Sulphate | 116 | 2021-12-16 | 1 | 8 | 3 | 470 | 50 | 0.1 | 0.10638 | 1.34 | 1.596 |  | 0.21 | 0.04 | 2.0816 | 20.9 | 20.5 | 4.898 | 2.9322 | 2.7751 | 1.1431 | 4.6253 | 107.903 | 1.669% | 10.0213 | 1.2596 | 1.3723 | 9.9194 | 30.7148 | 0.0076 | 22.2747 | 0.01 | 0 | 0.0104 | 0 | 0.0165 | 25.3649 | 3.0902 | 0.1813 | 0.0026368 | 0.0075694 | 0 | 0.015047 | 0 | 0.0093134 | 0.10233 | 116.9074
.
Note on H49: [Threaded comment] Your version of Excel allows you to read this threaded comment; however, any edits to it will get removed if the file is opened in a newer version of Excel. Learn more: https://go.microsoft.com/fwlink/?linkid=870924 Comment: green: send for proteomics
Note on P49: [Threaded comment] Your version of Excel allows you to read this threaded comment; however, any edits to it will get removed if the file is opened in a newer version of Excel. Learn more: https://go.microsoft.com/fwlink/?linkid=870924 Comment: from 125h
Note on N51: [Threaded comment] Your version of Excel allows you to read this threaded comment; however, any edits to it will get removed if the file is opened in a newer version of Excel. Learn more: https://go.microsoft.com/fwlink/?linkid=870924 Comment: This CDW may be wrong based on OD
Note on P53: [Threaded comment] Your version of Excel allows you to read this threaded comment; however, any edits to it will get removed if the file is opened in a newer version of Excel. Learn more: https://go.microsoft.com/fwlink/?linkid=870924 Comment: from 85h
Note on P58: [Threaded comment] Your version of Excel allows you to read this threaded comment; however, any edits to it will get removed if the file is opened in a newer version of Excel. Learn more: https://go.microsoft.com/fwlink/?linkid=870924 Comment: from 85h
Note on P62: [Threaded comment] Your version of Excel allows you to read this threaded comment; however, any edits to it will get removed if the file is opened in a newer version of Excel. Learn more: https://go.microsoft.com/fwlink/?linkid=870924 Comment: 100h AZ11996
Note on P66: [Threaded comment] Your version of Excel allows you to read this threaded comment; however, any edits to it will get removed if the file is opened in a newer version of Excel. Learn more: https://go.microsoft.com/fwlink/?linkid=870924 Comment: from 125h

## Calculation
Sample number | Strain | Nitrogen source | C/N ratio | Sampling date | System | Reactor | Replicate | Vessel volume (ml) | C pump (ml/h) | aimed DR | Dilution Rate | OD | CDW (g/l) before wash | CO2 out (%) | CO2 in (%) | CER | O2 in (%) | O2 out (%) | OER | qO2 mmol gCDW-1 h-1 | qCO2 mmol gCDW-1 h-1 | qglu mmol gCDW-1 h-1 | qbiomass mmol gCDW-1 h-1 | C balance | lipid content | C16:0 | C16:1 | C18:0 | C18:1 | C18:2 | Citrate (g/l) | Glucose (g/l) | Pyruvate (g/l) | Acetate (g/l) | Ethanol (g/l) | Glycerol (g/l) | Succinate (g/l) |  | Glucose in medium (g/l) | Glucose consumed | qCitrate mmol gCDW-1 h-1 | qPyruvate mmol gCDW-1 h-1 | qAcetate mmol gCDW-1 h-1 | qEthanol mmol gCDW-1 h-1 | qGlycerol mmol gCDW-1 h-1 | qSuccinate mmol gCDW-1 h-1 | Itaconicate mmol gCDW-1 h-1
1 | OKYL029 | Ammonium Sulphate | 116 | 2021-11-29 | 1 | 1 | 1 | 480 | 50 | 0.1 | 0.10417 | 2.94 | 1.938 | 0.2 | 0.03 | 2.0816 | 20.96 | 20.55 | 5.0204 | 5.8691 | 2.2377 | 1.3619 | 4.529 | 82.8078 | 7.275% | 36.4169 | 16.5221 | 14.6505 | 147.1513 | 67.2463 | 0.0024 | 20.7396 | 0 | 0 | 0.0555 | 0 | 0 |  | 25.3056 | 4.566 | 0.00095925 | 0 | 0 | 0.0025265 | 0 | 0 | 0 | 91.6095
2 | OKYL029 | Ammonium Sulphate | 116 | 2021-11-29 | 1 | 2 | 2 | 500 | 50 | 0.1 | 0.1 | 3.14 | 1.964 | 0.21 | 0.03 | 2.2041 | 20.96 | 20.58 | 4.6531 | 6.2541 | 2.2445 | 1.3534 | 4.3478 | 81.1796 | 8.5% | 43.7062 | 18.7222 | 19.474 | 183.78 | 68.2039 | 0.0048 | 20.5156 | 0 | 0 | 0.0904 | 0 | 0 |  | 25.3056 | 4.79 | 0.00075504 | 0 | 0 | 0.031127 | 0 | 0 | 0 | 111.5236
3 | OKYL029 | Ammonium Sulphate | 116 | 2021-11-29 | 1 | 3 | 3 | 460 | 50 | 0.1 | 0.1087 | 3.06 | 1.982 | 0.21 | 0.03 | 2.2041 | 20.96 | 20.49 | 5.7551 | 7.0373 | 2.4175 | 1.3009 | 4.7259 | 91.5218 | 6.415% | 32.7631 | 14.8329 | 12.9317 | 132.7849 | 60.9618 | 0.0027 | 21.0312 | 0 | 0 | 0.1798 | 0 | 0 |  | 25.3056 | 4.2744 | 0.00060467 | 0 | 0 | 0.0021013 | 0 | 0 | 0 | 114.7371
[10 empty] | OKYL029 | 0.10429 | 3.0467 | 1.9613 | 0.20667 | 0.03 | 2.1633 | 20.96 | 20.54 | 5.1429 | 6.3868 | 2.2999 | 1.3387 | 4.5342 | 85.1697 | 0.073967 | 37.6287 | 16.6924 | 15.6854 | 154.5721 | 65.4707 | 0.0033 | 20.7621 | 0 | 0 | 0.10857 | 0 | 0 |  | 25.3056 | 4.5435 | 0.00077299 | 0 | 0 | 0.011918 | 0 | 0 | 0 | 105.9567
[11 empty] | 0.0043491 | 0.10066 | 0.022121 | 0.0057735 | 0 | 0.070696 | 0 | 0.045826 | 0.56113 | 0.59531 | 0.10189 | 0.033086 | 0.18909 | 5.561 | 0.010481 | 5.5713 | 1.9502 | 3.3917 | 26.295 | 3.934 | 0.0013077 | 0.25854 | 0 | 0 | 0.06411 | 0 | 0 |  | 0 | 0.25854 | 0.00017797 | 0 | 0 | 0.016637 | 0 | 0 | 0 | 12.5285
9 | JFYL07 | Ammonium Sulphate | 116 | 2021-12-08 | 1 | 1 | 1 | 470 | 50 | 0.1 | 0.10638 | 1.58 | 1.514 | 0.21 | 0.03 | 2.2041 | 21.12 | 20.44 | 8.3265 | 5.0722 | 3.0974 | 1.428 | 4.6253 | 90.1367 | 1.93% | 11.3933 | 4.1296 | 1.563 | 9.4665 | 31.8763 | 0.0145 | 21.8524 | 0.0167 | 0 | 0.0117 | 0 | 0.0003 |  | 25.5145 | 3.6621 | 0.00067144 | 0 | 0 | 0.064751 | 0 | 0 | 0 | 84.4418
10 | JFYL07 | Ammonium Sulphate | 116 | 2021-12-08 | 1 | 2 | 2 | 480 | 50 | 0.1 | 0.10417 | 1.6 | 1.536 | 0.22 | 0.03 | 2.3265 | 21.12 | 20.38 | 9.0612 | 5.686 | 3.1556 | 1.5597 | 4.529 | 82.117 | 1.2% | 7.5924 | 2.3553 | 0.38986 | 7.6883 | 18.8372 | 0.0127 | 21.3702 | 0.0187 | 0 | 0.003 | 0 | 0.0006 |  | 25.5145 | 4.1443 | 0.0012721 | 0 | 0 | 0.09991 | 0 | 0 | 0 | 83.7343
12 | JFYL07 | Ammonium Sulphate | 116 | 2021-12-08 | 1 | 4 | 4 | 490 | 50 | 0.1 | 0.10204 | 1.66 | 1.586 | 0.23 | 0.03 | 2.449 | 21.12 | 20.6 | 6.3673 | 3.7011 | 3.1513 | 1.5161 | 4.4366 | 83.4141 | 2.174% | 16.3309 | 4.6394 | 3.6074 | 11.7684 | 32.6254 | 0.0172 | 21.2682 | 0.0177 | 0 | 0.0163 | 0 | 0.0006 |  | 25.5145 | 4.2463 | 0.00077071 | 0 | 0 | 0.21403 | 0 | 0 | 0 | 97.0655
[10 empty] | JFYL07 | 0.1042 | 1.6133 | 1.5453 | 0.22 | 0.03 | 2.3265 | 21.12 | 20.4733 | 7.9184 | 4.8198 | 3.1348 | 1.5012 | 4.5303 | 85.2226 | 0.01768 | 11.7722 | 3.7081 | 1.8534 | 9.6411 | 27.7796 | 0.0148 | 21.4969 | 0.0177 | 0 | 0.010333 | 0 | 0.0005 |  | 25.5145 | 4.0176 | 0.00090475 | 0 | 0 | 0.12623 | 0 | 0 | 0 | 88.4139
[11 empty] | 0.0021712 | 0.041633 | 0.036896 | 0.01 | 0 | 0.12245 | 0 | 0.11372 | 1.3925 | 1.0163 | 0.032384 | 0.067091 | 0.094402 | 4.3049 | 0.0050691 | 4.3815 | 1.199 | 1.6283 | 2.0456 | 7.7534 | 0.002265 | 0.31204 | 0.001 | 0 | 0.0067545 | 0 | 0.00017321 |  | 0 | 0.31204 | 0.00032198 | 0 | 0 | 0.078044 | 0 | 0 | 0 | 7.5009
13 | JFYL18 | Ammonium Sulphate | 116 | 2021-12-08 | 1 | 5 | 1 | 480 | 50 | 0.1 | 0.10417 | 1.82 | 1.612 | 0.22 | 0.03 | 2.3265 | 20.77 | 19.84 | 11.3878 | 7.1138 | 3.0068 | 1.26 | 4.529 | 99.6788 | 2.514% | 11.7759 | 7.2736 | 1.4437 | 15.4521 | 45.0996 | 0.0366 | 21.5716 | 0.0069 | 0 | 0.0312 | 0 | 0 |  | 25.0853 | 3.5137 | 0.0053031 | 0.013326 | 0 | 0.017845 | 0 | 0.00017851 | 0 | 91.3995
14 | JFYL18 | Ammonium Sulphate | 116 | 2021-12-08 | 1 | 6 | 2 | 490 | 50 | 0.1 | 0.10204 | 1.94 | 1.602 | 0.21 | 0.03 | 2.2041 | 20.95 | 19.86 | 13.3469 | 8.2074 | 2.8078 | 1.2334 | 4.4366 | 97.8937 | 1.848% | 9.4795 | 6.2877 | 1.3718 | 13.1161 | 28.9401 | 0.0386 | 21.596 | 0.0065 | 0 | 0.0053 | 0 | 0 |  | 25.0853 | 3.4893 | 0.0044829 | 0.014401 | 0 | 0.0044161 | 0 | 0.00034457 | 0 | 82.9752
16 | JFYL18 | Ammonium Sulphate | 116 | 2021-12-08 | 1 | 8 | 4 | 470 | 50 | 0.1 | 0.10638 | 1.82 | 1.55 | 0.22 | 0.03 | 2.3265 | 21.21 | 20.4 | 9.9184 | 5.7035 | 3.1936 | 1.2188 | 4.6253 | 106.9238 | 1.863% | 10.9684 | 4.9155 | 1.8074 | 11.4765 | 28.574 | 0.0307 | 21.8854 | 0.0073 | 0 | 0 | 0 | 0 |  | 25.0853 | 3.1999 | 0.0057599 | 0.012932 | 0 | 0.022764 | 0 | 0.0003269 | 0 | 84.7354
[10 empty] | JFYL18 | 0.1042 | 1.86 | 1.588 | 0.21667 | 0.03 | 2.2857 | 20.9767 | 20.0333 | 11.551 | 7.0082 | 3.0027 | 1.2374 | 4.5303 | 101.4988 | 0.020747 | 10.7413 | 6.1589 | 1.541 | 13.3482 | 34.2046 | 0.0353 | 21.6843 | 0.0069 | 0 | 0.012167 | 0 | 0 |  | 25.0853 | 3.401 | 0.005182 | 0.013553 | 0 | 0.015008 | 0 | 0.00028332 | 0 | 86.37
[11 empty] | 0.0021712 | 0.069282 | 0.033287 | 0.0057735 | 0 | 0.070696 | 0.22121 | 0.3177 | 1.7201 | 1.2553 | 0.19292 | 0.020909 | 0.094402 | 4.7822 | 0.0038038 | 1.1649 | 1.1843 | 0.23351 | 1.998 | 9.4372 | 0.0041073 | 0.17456 | 0.0004 | 0 | 0.016695 | 0 | 0 |  | 0 | 0.17456 | 0.00064708 | 0.00076057 | 0 | 0.009497 | 0 | 9.1203e-05 | 0 | 4.4437
18 | ST6512 | Ammonium Sulphate | 116 | 2021-12-14 | 1 | 2 | 2 | 490 | 50 | 0.1 | 0.10204 | 2 | 2.104 | 0.22 | 0.03 | 2.3265 | 20.82 | 20.47 | 4.2857 | 2.7139 | 2.2567 | 1.2197 | 4.4366 | 91.4618 | 7.08% | 49.0363 | 17.9268 | 18.4457 | 145.5316 | 66.987 | 0.0038 | 20.5247 | 0 | 0 | 0.0024 | 0 | 0 |  | 25.0565 | 4.5318 | 0.01231 | 0.0050633 | 0 | 0.043762 | 0 | 0 | 0 | 102.0144
19 | ST6512 | Ammonium Sulphate | 116 | 2021-12-14 | 1 | 3 | 3 | 490 | 50 | 0.1 | 0.10204 | 2.4 | 2.462 | 0.23 | 0.03 | 2.449 | 20.83 | 20.45 | 4.6531 | 2.75 | 2.03 | 0.97638 | 4.4366 | 110.3836 | 5.168% | 32.5432 | 18.5108 | 9.6016 | 124.8205 | 69.0169 | 0.0035 | 20.8114 | 0 | 0 | 0.0346 | 0 | 0 |  | 25.0565 | 4.2451 | 0.012797 | 0.0047016 | 0 | 0.0073277 | 0 | 0 | 0 | 99.3199
20 | ST6512 | Ammonium Sulphate | 116 | 2021-12-14 | 1 | 4 | 4 | 480 | 50 | 0.1 | 0.10417 | 2.48 | 2.69 | 0.23 | 0.03 | 2.449 | 20.83 | 20.62 | 2.5714 | 1.4881 | 1.8967 | 0.93453 | 4.529 | 114.5975 | 5.838% | 40.7512 | 19.3016 | 12.3357 | 161.6177 | 80.054 | 0.003 | 20.7077 | 0 | 0 | 0.0025 | 0 | 0 |  | 25.0565 | 4.3488 | 0.010967 | 0.0056896 | 0 | 0 | 0 | 0 | 0 | 108.0571
[10 empty] | ST6512 | 0.10275 | 2.2933 | 2.4187 | 0.22667 | 0.03 | 2.4082 | 20.8267 | 20.5133 | 3.8367 | 2.3173 | 2.0611 | 1.0435 | 4.4674 | 105.4809 | 0.060287 | 40.7769 | 18.5798 | 13.461 | 143.9899 | 72.0193 | 0.0034333 | 20.6813 | 0 | 0 | 0.013167 | 0 | 0 |  | 25.0565 | 4.3752 | 0.012025 | 0.0051515 | 0 | 0.01703 | 0 | 0 | 0 | 103.1305
[11 empty] | 0.0012274 | 0.25716 | 0.29539 | 0.0057735 | 0 | 0.070696 | 0.0057735 | 0.092916 | 1.1111 | 0.71836 | 0.182 | 0.15398 | 0.053363 | 12.3224 | 0.0097003 | 8.2466 | 0.69 | 4.5282 | 18.447 | 7.0319 | 0.00040415 | 0.14517 | 0 | 0 | 0.018562 | 0 | 0 |  | 0 | 0.14517 | 0.00094778 | 0.00049989 | 0 | 0.023439 | 0 | 0 | 0 | 4.4742
22 | JFYL07C3 | Ammonium Sulphate | 116 | 2021-12-16 | 1 | 6 | 1 | 480 | 50 | 0.1 | 0.10417 | 1.28 | 1.448 | 0.2 | 0.04 | 1.9592 | 20.89 | 20.54 | 4.2857 | 2.508 | 2.8188 | 1.0511 | 4.529 | 116.5063 | 1.78% | 9.3929 | 1.9216 | 2.0543 | 8.4663 | 29.7049 | 0.013 | 22.7319 | 0.0107 | 0 | 0.0158 | 0 | 0.0199 | 0.2089 | 25.3649 | 2.633 | 0.0048677 | 0.0087411 | 0 | 0.024672 | 0 | 0.012123 | 0.12726 | 129.0254
23 | JFYL07C3 | Ammonium Sulphate | 116 | 2021-12-16 | 1 | 7 | 2 | 490 | 50 | 0.1 | 0.10204 | 1.36 | 1.404 | 0.21 | 0.03 | 2.2041 |  |  |  |  | 3.2038 | 1.2451 | 4.4366 | 102.2693 | 1.83% | 11.8198 | 2.3275 | 1.9799 | 7.7262 | 27.5306 | 0.0049 | 22.2777 | 0.0118 | 0 | 0.0023 | 0 | 0.0213 | 0.2007 | 25.3649 | 3.0872 | 0.0018536 | 0.0097389 | 0 | 0.0036284 | 0 | 0.013109 | 0.12352 | 111.8752
24 | JFYL07C3 | Ammonium Sulphate | 116 | 2021-12-16 | 1 | 8 | 3 | 470 | 50 | 0.1 | 0.10638 | 1.34 | 1.596 | 0.21 | 0.04 | 2.0816 | 20.9 | 20.5 | 4.898 | 2.9322 | 2.7751 | 1.1431 | 4.6253 | 107.903 | 1.669% | 10.0213 | 1.2596 | 1.3723 | 9.9194 | 30.7148 | 0.0076 | 22.2747 | 0.01 | 0 | 0.0104 | 0 | 0.0165 | 0.1813 | 25.3649 | 3.0902 | 0.0026368 | 0.0075694 | 0 | 0.015047 | 0 | 0.0093134 | 0.10233 | 116.9074
[10 empty] | JFYL07C3 | 0.1042 | 1.3267 | 1.4827 | 0.20667 | 0.036667 | 2.0816 | 20.895 | 20.52 | 4.5918 | 2.7201 | 2.9326 | 1.1464 | 4.5303 | 108.8929 | 0.017597 | 10.4113 | 1.8362 | 1.8021 | 8.704 | 29.3168 | 0.0085 | 22.4281 | 0.010833 | 0 | 0.0095 | 0 | 0.019233 | 0.19697 | 25.3649 | 2.9368 | 0.0031194 | 0.0086831 | 0 | 0.014449 | 0 | 0.011515 | 0.1177 | 119.2693
[11 empty] | 0.0021712 | 0.041633 | 0.10058 | 0.0057735 | 0.0057735 | 0.12245 | 0.0070711 | 0.028284 | 0.43292 | 0.29994 | 0.23591 | 0.097047 | 0.094402 | 7.1699 | 0.00082108 | 1.2596 | 0.53907 | 0.37413 | 1.1158 | 1.6272 | 0.0041243 | 0.2631 | 0.00090738 | 0 | 0.0067949 | 0 | 0.0024685 | 0.014174 | 4.3512e-15 | 0.2631 | 0.0015639 | 0.0010859 | 0 | 0.010534 | 0 | 0.0019694 | 0.013441 | 8.8157
Note on O2: [Threaded comment] Your version of Excel allows you to read this threaded comment; however, any edits to it will get removed if the file is opened in a newer version of Excel. Learn more: https://go.microsoft.com/fwlink/?linkid=870924 Comment: from 85h
Note on O7: [Threaded comment] Your version of Excel allows you to read this threaded comment; however, any edits to it will get removed if the file is opened in a newer version of Excel. Learn more: https://go.microsoft.com/fwlink/?linkid=870924 Comment: from 125h

## Final
|  |  |  | Batch | chemostat
|  |  |  | μmax | Dilution Rate | OD | CDW (g/l) | CO2 out (%) | CO2 in (%) | CER | O2 in (%) | O2 out (%) | OER | qO2 mmol gCDW-1 h-1 | qCO2 mmol gCDW-1 h-1 | qglu mmol gCDW-1 h-1 | qbiomass mmol gCDW-1 h-1 | qCitrate mmol gCDW-1 h-1 | qPyruvate mmol gCDW-1 h-1 | qAcetate mmol gCDW-1 h-1 | qEthanol mmol gCDW-1 h-1 | qGlycerol mmol gCDW-1 h-1 | qSuccinate mmol gCDW-1 h-1 | Itaconicate mmol gCDW-1 h-1 | C balance without Extracellular metabolites | C balance | lipid content g/g CDW | C16:0 μg/g CDW | C16:1 | C18:0 | C18:1 | C18:2 | Glucose (g/l) | Citrate (g/l) | Pyruvate (g/l) | Acetate (g/l) | Ethanol (g/l) | Glycerol (g/l) | Succinate (g/l) | Itaconicate (g/l) | Glucose in medium (g/l) | Glucose consumed (g/l) | BCA protein content /µg protein per mg DW
丝状 | ST6512 | W29∆ku70::cas9 | Mean | 0.28511 | 0.10275 | 2.2933 | 2.4187 | 0.22667 | 0.03 | 2.4082 | 20.8267 | 20.5133 | 3.8367 | 2.3173 | 2.0611 | 1.0435 | 4.4674 | 0.00077299 | 0 | 0 | 0.011918 | 0 | 0 | 0 | 105.4809 | 105.9567 | 0.060287 | 40.7769 | 18.5798 | 13.461 | 143.9899 | 72.0193 | 20.6813 | 0.0034333 | 0 | 0 | 0.013167 | 0 | 0 | 0 | 25.0565 | 4.3752 | 167.0889
|  |  | STD | 0.0064791 | 0.0012274 | 0.25716 | 0.29539 | 0.0057735 | 0 | 0.070696 | 0.0057735 | 0.092916 | 1.1111 | 0.71836 | 0.182 | 0.15398 | 0.053363 | 0.00017797 | 0 | 0 | 0.016637 | 0 | 0 | 0 | 12.3224 | 12.5285 | 0.0097003 | 8.2466 | 0.69 | 4.5282 | 18.447 | 7.0319 | 0.14517 | 0.00040415 | 0 | 0 | 0.018562 | 0 | 0 | 0 | 0 | 0.14517 | 24.0538
非丝状 | OKYL029 | W29∆ku70::cas9∆mhy1 | Mean | 0.28438 | 0.10429 | 3.0467 | 1.9613 | 0.20667 | 0.03 | 2.1633 | 20.96 | 20.54 | 5.1429 | 6.3868 | 2.2999 | 1.3387 | 4.5342 | 0.00090475 | 0 | 0 | 0.12623 | 0 | 0 | 0 | 85.1697 | 88.4139 | 0.073967 | 37.6287 | 16.6924 | 15.6854 | 154.5721 | 65.4707 | 20.7621 | 0.0033 | 0 | 0 | 0.10857 | 0 | 0 | 0 | 25.3056 | 4.5435 | 201.4222
|  |  | STD | 0.01104 | 0.0043491 | 0.10066 | 0.022121 | 0.0057735 | 0 | 0.070696 | 0 | 0.045826 | 0.56113 | 0.59531 | 0.10189 | 0.033086 | 0.18909 | 0.00032198 | 0 | 0 | 0.078044 | 0 | 0 | 0 | 5.561 | 7.5009 | 0.010481 | 5.5713 | 1.9502 | 3.3917 | 26.295 | 3.934 | 0.25854 | 0.0013077 | 0 | 0 | 0.06411 | 0 | 0 | 0 | 0 | 0.25854 | 17.2807
| JFYL07 | W29∆ku70::cas9∆mhy1∆ARE1∆LRO1∆DGA1∆DGA2 | Mean | 0.19837 | 0.1042 | 1.6133 | 1.5453 | 0.22 | 0.03 | 2.3265 | 21.12 | 20.4733 | 7.9184 | 4.8198 | 3.1348 | 1.5012 | 4.5303 | 0.005182 | 0.013553 | 0 | 0.015008 | 0 | 0.00028332 | 0 | 85.2226 | 86.37 | 0.01768 | 11.7722 | 3.7081 | 1.8534 | 9.6411 | 27.7796 | 21.4969 | 0.0148 | 0.0177 | 0 | 0.010333 | 0 | 0.0005 | 0 | 25.5145 | 4.0176 | 238.5833
|  |  | STD | 0.014176 | 0.0021712 | 0.041633 | 0.036896 | 0.01 | 0 | 0.12245 | 0 | 0.11372 | 1.3925 | 1.0163 | 0.032384 | 0.067091 | 0.094402 | 0.00064708 | 0.00076057 | 0 | 0.009497 | 0 | 9.1203e-05 | 0 | 4.3049 | 4.4437 | 0.0050691 | 4.3815 | 1.199 | 1.6283 | 2.0456 | 7.7534 | 0.31204 | 0.002265 | 0.001 | 0 | 0.0067545 | 0 | 0.00017321 | 0 | 0 | 0.31204 | 12.9673
| JFYL18 | W29∆ku70::cas9∆mhy1∆ARE1∆LRO1∆DGA1∆DGA2∆ICL1∆ICL2 | Mean | 0.23641 | 0.1042 | 1.86 | 1.588 | 0.21667 | 0.03 | 2.2857 | 20.9767 | 20.0333 | 11.551 | 7.0082 | 3.0027 | 1.2374 | 4.5303 | 0.012025 | 0.0051515 | 0 | 0.01703 | 0 | 0 | 0 | 101.4988 | 103.1305 | 0.020747 | 10.7413 | 6.1589 | 1.541 | 13.3482 | 34.2046 | 21.6843 | 0.0353 | 0.0069 | 0 | 0.012167 | 0 | 0 | 0 | 25.0853 | 3.401 | 220.3056
|  |  | STD | 0.0038363 | 0.0021712 | 0.069282 | 0.033287 | 0.0057735 | 0 | 0.070696 | 0.22121 | 0.3177 | 1.7201 | 1.2553 | 0.19292 | 0.020909 | 0.094402 | 0.00094778 | 0.00049989 | 0 | 0.023439 | 0 | 0 | 0 | 4.7822 | 4.4742 | 0.0038038 | 1.1649 | 1.1843 | 0.23351 | 1.998 | 9.4372 | 0.17456 | 0.0041073 | 0.0004 | 0 | 0.016695 | 0 | 0 | 0 | 0 | 0.17456 | 27.9101
| JFYL60 | W29∆ku70::cas9∆mhy1∆ARE1∆LRO1∆DGA1∆DGA2, lntC3: Tefp-AtCAD-Pex20p, GPDp-AtMTT-lip2t | Mean | 0.16974 | 0.1042 | 1.3267 | 1.4827 | 0.20667 | 0.036667 | 2.0816 | 20.895 | 20.52 | 4.5918 | 2.7201 | 2.9326 | 1.1464 | 4.5303 | 0.0031194 | 0.0086831 | 0 | 0.014449 | 0 | 0.011515 | 0.1177 | 108.8929 | 119.2693 | 0.017597 | 10.4113 | 1.8362 | 1.8021 | 8.704 | 29.3168 | 22.4281 | 0.0085 | 0.010833 | 0 | 0.0095 | 0 | 0.019233 | 0.19697 | 25.3649 | 2.9368 | 251.7778
|  |  | STD | 0.035493 | 0.0021712 | 0.041633 | 0.10058 | 0.0057735 | 0.0057735 | 0.12245 | 0.0070711 | 0.028284 | 0.43292 | 0.29994 | 0.23591 | 0.097047 | 0.094402 | 0.0015639 | 0.0010859 | 0 | 0.010534 | 0 | 0.0019694 | 0.013441 | 7.1699 | 8.8157 | 0.00082108 | 1.2596 | 0.53907 | 0.37413 | 1.1158 | 1.6272 | 0.2631 | 0.0041243 | 0.00090738 | 0 | 0.0067949 | 0 | 0.0024685 | 0.014174 | 4.3512e-15 | 0.2631 | 9.4547
co2和dcw影响 carbon balance